## SOMA_25042022
Comment | Description | LibRef | Quantity | Designator | Manufacturer part Number | Footprint
CAP ALUM 470UF 20% 63V SMD | CAP ALUM 470UF 20% 63V SMD | 470uF | 1 | C1 | EEV-TG1J471M | CAPAE1700X1650N
CAP CER 0.022UF 100V X7R 0603 | CAP CER 0.022UF 100V X7R 0603 | CAP CER 0.022UF 100V X7R 0603 | 2 | C2, C6 | C1608X7R2A223K080AA | C0603
CAP CER 0.47UF 100V X7R 1206 | CAP CER 0.47UF 100V X7R 1206 | CAP CER 0.47UF 100V X7R 1206 | 3 | C3, C4, C7 | C3216X7R2A474K160AE | C1206
CAP ALUM 1000UF 20% 25V SMD | CAP ALUM 1000UF 20% 25V SMD | CAP ALUM 1000UF 20% 25V SMD | 1 | C5 | EMVA250ARA102MKE0S | CAPAE1300X1350N
CAP CER 100PF 50V C0G/NP0 0402 | 100 pF ±5% 50V Ceramic Capacitor C0G, NP0 0402 (1005 Metric) | CAP CER 100PF 50V C0G/NP0 0402 | 6 | C8, C13, C14, C18, C19, C60 | C0402C101J5GACTU | C0402
0.1uF | CAP CER 0.1UF 10V X7R 0603 | CAP CER 0.1UF 10V X7R 0603 | 5 | C9, C17, C34, C38, C54 | 885012206020 | C0603
CAP CER 1UF 50V X5R 0402 | 1 µF ±10% 50V Ceramic Capacitor X5R 0402 (1005 Metric) | CAP CER 1UF 50V X5R 0402 | 2 | C10, C12 | UMK105CBJ105KV-F | C0402
CAP CER 10UF 50V X5R 1206 | 10µF ±20% 50V Ceramic Capacitor X5R 1206 (3216 Metric) | CAP CER 10UF 50V X5R 1206 | 1 | C11 | CL31A106MBHNNNE | C1206
CAP CER 0603 10NF 25VDC X8G | CAP CER 0603 10NF 25VDC X8G | CAP CER 0603 10NF 25VDC X8G | 1 | C15 | C0603C103K3TACAUTO | C0603
0.1uF | CAP CER 0.1UF 50V X7R 0402 | CAP CER 0.1UF 50V X7R 0402, CAP CER 0.1UF 50V X7R 0402_1 | 24 | C16, C24, C25, C26, C29, C31, C32, C37, C39, C40, C41, C42, C43, C44, C45, C46, C47, C48, C53, C55, C56, C57, C58, C62 | 04025C104KAT2A | C0402
CAP CER 1UF 50V X5R 0603 | CAP CER 1UF 50V X5R 0603 | CAP CER 1UF 50V X5R 0603 | 3 | C20, C30, C59 | UMK107BJ105KA-T | C0603
2.2uF | 2.2 µF ±10% 25V Ceramic Capacitor X5R 0402 (1005 Metric) | CAP CER 2.2UF 25V X5R 0402 | 3 | C21, C22, C23 | C1005X5R1E225K050BE | C0402
CAP CER 10UF 25V X5R 0603 | CAP CER 10UF 25V X5R 0603 | CAP CER 10UF 25V X5R 0603 | 2 | C27, C28 | ZRB18AR61E106ME01L | C0603
10uF | CAP ALUM 10UF 20% 35V SMD | CAP ALUM 10UF 20% 35V SMD | 1 | C33 | EEE-1VA100WR | CAPAE430X540N
0.01uF | CAP CER 0.01uF 50V X7R 0402 | CAP CER 0.01uF 50V X7R 0402 | 1 | C35 | CC0402KRX7R9BB103 | C0402
CAP CER 220UF 4V X5R 1206 | 220µF ±20% 4V Ceramic Capacitor X5R 1206 (3216 Metric) | CAP CER 220UF 4V X5R 1206 | 1 | C36 | GRM31CR60G227ME11L | C1206
22pF | CAP CER 22PF 50V C0G/NP0 0402 | CAP CER 22PF 50V C0G/NP0 0402 | 2 | C49, C50 | 04025A220JAT2A | C0402
27PF | 27pF ±5% 50V Ceramic Capacitor C0G, NP0 0402 (1005 Metric) | CAP CER 27PF 50V C0G/NPO 0402 | 2 | C51, C52 | CC0402JRNPO9BN270 | C0402
CAP CER 2200PF 1.5KV X7R 1206 | CAP CER 2200PF 1.5KV X7R 1206 | CAP CER 2200PF 1.5KV X7R 1206 | 1 | C61 | 1206SC222KAT2A | C1206
DIODE SCHOTTKY 50V 5A SMC | DIODE SCHOTTKY 50V 5A SMC | B550C-13-F | 2 | D1, D2 | B550C-13-F | SOD8060X250N_2A
DIODE ARRAY GP 70V 200MA SOT23 | Diode Array 1 Pair Series Connection Standard 70V 200mA Surface Mount TO-236-3, SC-59, SOT-23-3 | DIODE ARRAY GP 70V 200MA SOT23 | 2 | D3, D4 |  | SOT95P240X130-3N
TVS DIODE 24VWM 38.9VC SMC | 38.9V Clamp 77.2A Ipp Tvs Diode Surface Mount DO-214AB (SMC) | TVS DIODE 24VWM 38.9VC SMC | 2 | D8, D15 | SMLJ24CA-Q | SOD8060X260N_BI
TVS DIODE 3.3VWM 11.5VC SOD923 | 11.5V Clamp 2A (8/20µs) Ipp Tvs Diode Surface Mount SOD-923 | TVS DIODE 3.3VWM 11.5VC SOD923 | 10 | D9, D10, D11, D12, D16, D17, D18, D19, D22, D23 | ESD9B3.3ST5G | SOD1006X40N_BI
DIODE SCHOTTKY 30V 200MA SOD123 | DIODE SCHOTTKY 30V 200MA SOD123 | DIODE SCHOTTKY 30V 200MA SOD123 | 2 | D13, D14 | BAT43W-7-F | SOD3715X140N_2A
TVS DIODE 5VWM 12VC SOD723 | TVS DIODE 5VWM 12VC SOD723 | SP1003-01DTG | 1 | D20 | SP1003-01DTG | SOD1460X65N_2A
TVS DIODE 3.3V 11.5V SOD923 | TVS DIODE 3.3V 11.5V SOD923 | Diode,ESD9B3.3ST5G | 6 | D21, D24, D25, D26, D27, D28 | ESD9B3.3ST5G | SOD1006X40N_BI
600 Ohms @ 100MHz | FERRITE BEAD 600 OHM 0603 1LN | FERRITE BEAD 600 OHM 0603 1LN | 2 | FB1, FB2 | BLM18AG601SN1D | FB0603
M3 |  | Fiducial | 5 | FID1, FID2, FID3, FID4, FID5 |  | FIDUCIAL_40C
CONN JACK FMALE 4POS TIN SOLDER | 4 (Power) Position Circular Connector Jack, Female Sockets Solder | CONN JACK FMALE 4POS TIN SOLDER | 1 | J1 | KPJX-4S-S | KYCON_KPJX-4S -S
CONN JACK 4COND 3.5MM SMD R/A | 3.50mm (0.141", 1/8", Mini Plug) - Headphone Phone Jack Stereo (4 Conductor, TRRS) Connector Solder | CONN JACK 4COND 3.5MM SMD R/A | 1 | J2 | SJ-43516-SMT-TR | CUI_SJ-43516-SMT-TR
CONN MOD JACK 8P8C R/A SHIELDED | Jack Modular Connector 8p8c (RJ45, Ethernet) 90° Angle (Right) Shielded Cat3 | CONN MOD JACK 8P8C R/A SHIELDED | 1 | J3 | 5555153-1 | TE_55551531
CONN HEADER SMD R/A 8POS 3MM | Connector Header Surface Mount, Right Angle 8 position 0.118" (3.00mm) | CONN HEADER SMD R/A 8POS 3MM | 1 | J4 | 0430450811 | MOLEX_0430450811
CONN MOD JACK 6P4C R/A UNSHLD | Jack Modular Connector 6p4c (RJ11, RJ14) 90° Angle (Right) Unshielded Cat3 | CONN MOD JACK 6P4C R/A UNSHLD | 1 | J5 | 1734479-4 | TE_17344794
CONN RCPT USB2.0 TYPEA 4POS R/A | CONN RCPT USB2.0 TYPEA 4POS R/A | CONN RCPT USB2.0 TYPEA 4POS R/A | 1 | J6 | 292303-1 | TE_292303-1
CONN HEADER R/A 8POS 3MM | Connector Header Through Hole, Right Angle 8 position 0.118" (3.00mm) | CONN HEADER R/A 8POS 3MM | 1 | J7 | 0430450822 | MOLEX_430450822
CONN MOD JACK 6P2C R/A UNSHLD | Jack Modular Connector 6p2c (RJ11) 90° Angle (Right) Unshielded Cat3 | CONN MOD JACK 6P2C R/A UNSHLD | 1 | J8 | 5520250-1 | TE_5520250-1
CONN MICRO SD CARD PUSH-PUSH R/A | CONN MICRO SD CARD PUSH-PUSH R/A | CONN MICRO SD CARD PUSH-PUSH R/A | 1 | J9 | DM3AT-SF-PEJM5 | HIROSE_DM3AT-SF-PEJM5
CONN HEADER VERT 5POS 2.54MM | CONN HEADER VERT 5POS 2.54MM | CONN HEADER VERT 5POS 2.54MM | 1 | J10 | 68000-105HLF | BERG_1X5
CONN HEADER VERT 3POS 2.54MM | Connector Header Through Hole 3 position 0.100" (2.54mm) | CONN HEADER VERT 3POS 2.54MM | 1 | J11 | HTSW-103-07-G-S | BERG_1X3
SBH11-NBPC-D10-SM-BK | SBH11-NBPC-D10-SM-BK | SBH11-NBPC-D10-SM-BK | 1 | J12 | SBH11-NBPC-D10-SM-BK | SULLINS_SBH11-NBPC-D10-SM-BK
FIXED IND 100UH 5.3A 118MOHM SMD | FIXED IND 100UH 5.3A 118MOHM SMD | FIXED IND 100UH 5.3A 118MOHM SMD | 1 | L1 | MGV1707101M-10 | IND_MGV1707101M-10
M3 |  | Fiducial | 4 | MTH1, MTH2, MTH3, MTH4 |  | MH
MOSFET N-CH 40V 18A 8SOIC | N-Channel 40 V 18A (Ta) 2.5W (Ta) Surface Mount 8-SOIC | MOSFET N-CH 40V 18A 8SOIC | 6 | Q1, Q2, Q3, Q4, Q5, Q6 | FDS8638 | SOIC127P600X175-8N
MOSFET N-CH 50V 220MA SOT23-3 | N-Channel 50V 220mA (Ta) 360mW (Ta) Surface Mount SOT-23-3 | MOSFET N-CH 50V 220MA SOT23-3 | 1 | Q7 | BSS138 | SOT95P240X110-3N
RES SMD 3.09K OHM 0.1% 1/4W 1206 | RES SMD 3.09K OHM 0.1% 1/4W 1206 | RES SMD 3.09K OHM 0.1% 1/4W 1206 | 1 | R1 | ERA-8AEB3091V | R1206
RES SMD 1.02K OHM 1% 1/4W 1206 | RES SMD 1.02K OHM 1% 1/4W 1206 | RES SMD 1.02K OHM 1% 1/4W 1206 | 1 | R2 | CRCW12061K02FKEA | R1206
RES 1K OHM 0.1% 1/8W 0805 | RES 1K OHM 0.1% 1/8W 0805 | RES 1K OHM 0.1% 1/8W 0805 | 1 | R3 | ERA-6AEB102V | R0805
RES SMD 10 OHM 5% 1/16W 0402 | 10 Ohms ±5% 0.063W, 1/16W Chip Resistor 0402 (1005 Metric) Automotive AEC-Q200 Thick Film | RES SMD 10 OHM 5% 1/16W 0402 | 8 | R4, R5, R6, R7, R8, R10, R11, R108 | CRCW040210R0JNED | R0402
RES 0 OHM JUMPER 1/4W 1206 | RES 0 OHM JUMPER 1/4W 1206 | RES 0 OHM JUMPER 1/4W 1206 | 2 | R9, R25 | RC1206JR-100RL | R1206
RES SMD 1K OHM 1% 1/16W 0402 | RES SMD 1K OHM 1% 1/16W 0402 | RES SMD 1K OHM 1% 1/16W 0402 | 2 | R12, R13 | AC0402FR-071KL | R0402
RES 2.2K OHM 1% 1/16W 0402 | 2.2 kOhms ±1% 0.063W, 1/16W Chip Resistor 0402 (1005 Metric) Moisture Resistant Thick Film | RES SMD 2.2K OHM 5% 1/16W 0402 | 2 | R14, R15 | RC0402FR-072K2L | R0402
RES SMD 0 OHM JUMPER 1/16W 0402 | 0 Ohms Jumper 0.063W, 1/16W Chip Resistor 0402 (1005 Metric) Moisture Resistant Thick Film | RES SMD 0 OHM JUMPER 1/16W 0402 | 33 | R16, R17, R28, R29, R30, R31, R32, R33, R34, R35, R36, R37, R38, R40, R41, R43, R44, R58, R60, R61, R62, R63, R64, R65, R69, R70, R72, R74, R76, R78, R84, R94, R114 | RC0402JR-070RP | R0402
100K | 100 kOhms ±1% 0.1W, 1/10W Chip Resistor 0402 (1005 Metric) Automotive AEC-Q200 Thick Film | RES SMD 100K OHM 1% 1/10W 0402 | 54 | R18, R19, R20, R21, R22, R23, R24, R46, R48, R54, R55, R56, R57, R66, R67, R68, R73, R75, R77, R79, R80, R81, R82, R83, R85, R86, R87, R88, R89, R90, R91, R92, R93, R95, R96, R97, R98, R99, R101, R102, R104, R105, R106, R107, R109, R111, R113, R115, R117, R118, R119, R121, R123, R124 | ERJ-2RKF1003X | R0402
RES SMD 47 OHM 5% 1/10W 0402 | RES SMD 47 OHM 5% 1/10W 0402 | RES SMD 47 OHM 5% 1/10W 0402 | 1 | R26 | ERJ-2GEJ470X | R0402
0E | RES SMD 0 OHM JUMPER 1/10W 0603 | RES SMD 0 OHM JUMPER 1/10W 0603 | 6 | R27, R59, R110, R112, R129, R130 | RC0603JR-070RL | R0603
1 MOhm | RES 1M OHM 1% 1/10W 0603 | RES 1M OHM 1% 1/10W 0603 | 3 | R39, R42, R45 | RC0603FR-131ML | R0603
47K | RES SMD 47K OHM 5% 1/10W 0402 | RES SMD 47K OHM 5% 1/10W 0402 | 1 | R47 | ERJ-2GEJ473X | R0402
100E | 100 Ohms ±1% 0.1W, 1/10W Chip Resistor 0402 (1005 Metric) Automotive AEC-Q200 Thick Film | RES SMD 100 OHM 1% 1/10W 0402 | 1 | R49 | ERJ-2RKF1000X | R0402
10K | 10 kOhms ±1% 0.1W, 1/10W Chip Resistor 0402 (1005 Metric) Automotive AEC-Q200 Thick Film | RES SMD 10K OHM 1% 1/10W 0402 | 14 | R50, R51, R52, R53, R71, R100, R116, R126, R127, R128, R131, R132, R133, R134 | ERJ-2RKF1002X | R0402
RES SMD 390 OHM 0.1% 1/5W 0603 | RES SMD 390 OHM 0.1% 1/5W 0603 | RES SMD 390 OHM 0.1% 1/5W 0603 | 1 | R103 | ERJ-PB3B3900V | R0603
RELAY GEN PURPOSE DPDT 1A 3VDC | General Purpose Relay DPDT (2 Form C) Surface Mount | RELAY GEN PURPOSE DPDT 1A 3VDC | 1 | RE1 | TXS2SA-3V | RELAY_TXS2SA-3V
TERM BLK 6P SIDE ENT 5.08MM PCB | 6 Position Wire to Board Terminal Block Horizontal with Board 0.200" (5.08mm) Through Hole | TERM BLK 6P SIDE ENT 5.08MM PCB | 1 | TB1 | 1986775-6 | TE_1986775-6
IC REG BUCK ADJ 3A TO263-5 | Buck Switching Regulator IC Positive Adjustable 1.23V 1 Output 3A TO-263-6, D²Pak (5 Leads + Tab), TO-263BA | IC REG BUCK ADJ 3A TO263-5 | 1 | U1 | LM2576S-ADJ/NOPB | TO-263-6_LM2576S
IC REG LINEAR 3.3V 1A 8SOIC | Linear Voltage Regulator IC Positive Fixed 1 Output 1A 8-SOIC-EP | IC REG LINEAR 3.3V 1A 8SOIC | 1 | U2 | ADP1706ARDZ-3.3-R7 | SOIC127P600X170-9N
IC AUDIO CODEC STEREO 32-QFN | Stereo Audio Interface - I²C, Serial, SPI™ 32-QFN-EP (5x5) | IC AUDIO CODEC STEREO 32-QFN | 1 | U3 | SGTL5000XNAA3R2 | QFN50P500X500X100-33N
STM32F429ZGT6 | ARM® Cortex®-M4 series Microcontroller IC 32-Bit Single-Core 180MHz 1MB (1M x 8) FLASH 144-LQFP (20x20) | STM32F429ZGT6 | 1 | U4 | STM32F429ZGT6 | QFP50P2200X2200X160-144N
RX TXRX MODULE WIFI CHIP SMD | RX TXRX MODULE WIFI CHIP SMD | RX TXRX MODULE WIFI CHIP SMD | 1 | U5 | ATWINC3400-MR210CA122 | MICROCHIP_ATWINC3400-MR210xA
ACCEL 2-16G I2C/SPI 14LGA | Accelerometer X, Y, Z Axis ±2g, 4g, 8g, 16g 0.05Hz ~ 1.6kHz 14-LGA (3x5) | ACCEL 2-16G I2C/SPI 14LGA | 1 | U6 | ADXL343BCCZ-RL7 | LGA14R80P8X6_500X300X100N
TPS72215DBVT | IC REG LINEAR 1.5V 50MA SOT23-5 | IC REG LINEAR 1.5V 50MA SOT23-5 | 1 | U7 | TPS72215DBVT | SOT95P280X145-5N
32.7680KHZ | CRYSTAL 32.7680KHZ 12.5PF SMD | CRYSTAL 32.7680KHZ 12.5PF SMD | 1 | X1 | NX3215SA-32.768K-STD-MUA-8 | XTAL320X150X90-2N
OSC XO 32.768KHZ SMD | 32.768 kHz XO (Standard) CMOS Oscillator 1.2V ~ 5.5V Enable/Disable 4-SMD, No Lead | OSC XO 32.768KHZ SMD | 1 | X2 | OM-7604-C7-32.768KHZ-20PPM-TA-QC | XTAL320X150X70-4N
8MHz | CRYSTAL 8.0000MHZ 18PF SMD | CRYSTAL 8.0000MHZ 18PF SMD | 1 | X3 | ABMM2-8.000MHZ-D1-T | XTAL600X360X120-4N
XTAL OSC XO 12.2880MHZ HCMOS TTL | XTAL OSC XO 12.2880MHZ HCMOS TTL | XTAL OSC XO 12.2880MHZ HCMOS TTL | 1 | X4 | ASFL1-12.288MHZ-L-T | XTAL500X320X130-4N
BATTERY HOLDER COIN 12MM SMD | BATTERY HOLDER COIN 12MM SMD | BATTERY HOLDER COIN 12MM SMD | 1 | XBT1 | S8411-45R | HLDR_S8411-45R